## BOM_JLCPCB
Comment | Designator | Footprint | LCSC Part # | Manufacturer Part | Description | Qty | pice | buy qty | 1pice price
522711079 | J2 | Molex_52271-1079_1x10_P1.00mm_BottomContact | C293625 | 522711079 | 10-pin 1.0 mm bottom-contact ZIF FPC connector | 1 | 0.7 | 1 | 0.7
ME6211C30M5G-N | U1 | SOT-23-5 | C403651 | ME6211C30M5G-N | 3.0 V low-noise LDO; CE tied to VIN | 1 | 0.25 | 1 | 0.25
CN5711 | U2 | HSOP-8-1EP_P1.27mm | C35634 | CN5711 | Low-dropout constant-current LED driver, 79.6 mA setpoint | 1 | 0.56 | 1 | 0.56
22R | R1 | R_0603_1608Metric | C23345 | 0603WAF220JT5E | SCL source termination 22 ohm | 1 | 4.5 | 200 | 0.0225
22R | R2 | R_0603_1608Metric | C23345 | 0603WAF220JT5E | SDA source termination 22 ohm | 1 | 4.5 | 200 | 0.0225
33R | R3 | R_0603_1608Metric | C23140 | 0603WAF330JT5E | RESET series resistor 33 ohm | 1 | 1.76 | 50 | 0.0352
33R | R4 | R_0603_1608Metric | C23140 | 0603WAF330JT5E | DC series resistor 33 ohm | 1 | 1.76 | 50 | 0.0352
33R | R5 | R_0603_1608Metric | C23140 | 0603WAF330JT5E | CS series resistor 33 ohm | 1 | 1.76 | 50 | 0.0352
100R | R6 | R_0603_1608Metric | C105588 | RC0603FR-07100RL | BL/PWM input series resistor 100 ohm | 1 | 4.5 | 200 | 0.0225
10K | R7 | R_0603_1608Metric | C25804 | 0603WAF1002T5E | RESET pull-up | 1 | 4.5 | 200 | 0.0225
100K | R8 | R_0603_1608Metric | C14675 | RC0603FR-07100KL | CS pull-down | 1 | 1.76 | 50 | 0.0352
100K | R9 | R_0603_1608Metric | C14675 | RC0603FR-07100KL | Backlight default-off pull-down | 1 | 1.76 | 50 | 0.0352
22.6K | R10 | R_0603_1608Metric | C185349 | RC0603FR-0722K6L | CN5711 current set: 1800/22600=79.6mA | 1 | 2.42 | 50 | 0.0484
4.7uF 10V | C1 | C_0805_2012Metric | C380341 | TCC0805X5R475K100FT | LDO input bulk capacitor | 1 | 10 | 50 | 0.2
100nF 50V | C2 | C_0603_1608Metric | C14663 | CC0603KRX7R9BB104 | LDO input high-frequency bypass | 1 | 5 | 50 | 0.1
1uF 50V | C3 | C_0603_1608Metric | C15849 | CL10A105KB8NNNC | LDO output capacitor | 1 | 5.5 | 50 | 0.11
100nF 50V | C4 | C_0603_1608Metric | C14663 | CC0603KRX7R9BB104 | LCD local high-frequency bypass | 1 | 5 | 50 | 0.1
100nF 50V | C5 | C_0603_1608Metric | C14663 | CC0603KRX7R9BB104 | Power-on reset capacitor | 1 | 5 | 50 | 0.1
1uF 50V | C6 | C_0603_1608Metric | C15849 | CL10A105KB8NNNC | CN5711 local input capacitor | 1 | 5.5 | 50 | 0.11
2.5444
PCB | [5 empty] | 1 | 35 | 10 | 3.5
LCD 240*320 IPS 10PIN
ESP32-S3 R16N8 | [5 empty] | 1 | 26.6 | 2 | 13.3 | 屏幕+ PCB +ESP32-S3 成本
[6 empty] | 1 | 22.6 | 1 | 22.6 | 41.9444
利润35% 售价为
56.6249